## BOM
Sl.No | Equipment | Bill of Material | Make | Type | SE Part No. | Qty | Unit Cost | Quantity per PDU
| QSKU | Isolation Transformer |  |  |  | 1
1 | Transformer | 20kVA, K4, Dry Type, Dyn11, 415V/415V, 50Hz , Delta/Star, Isolation Transformer,Class of Insulation : H, Cu WINDING, 200% Ne Size, with Temp sensor | CSE Power / Magnetic | K4,Cu,Dyn11 |  | 1 | 85000 | 1No.
2 | Transformer | 40kVA, K4, Dry Type, Dyn11, 415V/415V, 50Hz , Delta/Star, Isolation Transformer,Class of Insulation : H, Cu WINDING, 200% Ne Size, with Temp sensor | CSE Power / Magnetic | K4,Cu,Dyn11 |  | 1 | 125000 | 1No.
3 | Transformer | 60kVA, K4, Dry Type, Dyn11, 415V/415V, 50Hz , Delta/Star, Isolation Transformer,Class of Insulation : H, Cu WINDING, 200% Ne Size, with Temp sensor, With Manual Soft Starter | CSE Power / Magnetic | K4,Cu,Dyn11 |  | 1 | 190000 | 1No.
4 | Transformer | 100kVA, K4, Dry Type, Dyn11, 415V/415V, 50Hz , Delta/Star, Isolation Transformer,Class of Insulation : H, Cu WINDING, 200% Ne Size, with Temp sensor, With Manual Soft Starter | CSE Power / Magnetic | K4,Cu,Dyn11 |  | 1 | 235000 | 1No.
5 | Transformer | 150kVA, K4, Dry Type, Dyn11, 415V/415V, 50Hz , Delta/Star, Isolation Transformer,Class of Insulation : H, Cu WINDING, 200% Ne Size, with Temp sensor, With Manual Soft Starter | CSE Power / Magnetic | K4,Cu,Dyn11 |  | 1 | 295000 | 1No.
6 | Transformer | 200kVA, K4, Dry Type, Dyn11, 415V/415V, 50Hz , Delta/Star, Isolation Transformer,Class of Insulation : H, Cu WINDING, 200% Ne Size, with Temp sensor, With Manual Soft Starter | CSE Power / Magnetic | K4,Cu,Dyn11 |  | 1 | 455000 | 1No.
7 | Transformer | 250kVA, K4, Dry Type, Dyn11, 415V/415V, 50Hz , Delta/Star, Isolation Transformer,Class of Insulation : H, Cu WINDING, 200% Ne Size, with Temp sensor, With Manual Soft Starter | CSE Power / Magnetic | K4,Cu,Dyn11 |  | 1 | 430000 | 1No.
8 | Transformer | 300kVA, K4, Dry Type, Dyn11, 415V/415V, 50Hz , Delta/Star, Isolation Transformer,Class of Insulation : H, Cu WINDING, 200% Ne Size, with Temp sensor, With Manual Soft Starter | CSE Power / Magnetic | K4,Cu,Dyn11 |  | 1 | 485000 | 1No.
9 | Transformer | 350kVA, K4, Dry Type, Dyn11, 415V/415V, 50Hz , Delta/Star, Isolation Transformer,Class of Insulation : H, Cu WINDING, 200% Ne Size, with Temp sensor, With Manual Soft Starter | CSE Power / Magnetic | K4,Cu,Dyn11 |  | 1 | 595000 | 1No.
10 | Transformer | 400kVA, K4, Dry Type, Dyn11, 415V/415V, 50Hz , Delta/Star, Isolation Transformer,Class of Insulation : H, Cu WINDING, 200% Ne Size, with Temp sensor, With Manual Soft Starter | CSE Power / Magnetic | K4,Cu,Dyn11 |  | 1 | 645000 | 1No.
11 | Transformer | 450kVA, K4, Dry Type, Dyn11, 415V/415V, 50Hz , Delta/Star, Isolation Transformer,Class of Insulation : H, Cu WINDING, 200% Ne Size, with Temp sensor, With Manual Soft Starter | CSE Power / Magnetic | K4,Cu,Dyn11 |  | 1 | 725000 | 1No.
12 | Transformer | 500kVA, K4, Dry Type, Dyn11, 415V/415V, 50Hz , Delta/Star, Isolation Transformer,Class of Insulation : H, Cu WINDING, 200% Ne Size, with Temp sensor, With Manual Soft Starter | CSE Power / Magnetic | K4,Cu,Dyn11 |  | 1 | 955000 | 1No.
13 | Transformer | 20kVA, K13, Dry Type, Dyn11, 415V/415V, 50Hz , Delta/Star, Isolation Transformer,Class of Insulation : H, Cu WINDING, 200% Ne Size, with Temp sensor | CSE Power / Magnetic | K13,Cu,Dyn11 |  | 1 | 105000 | 1No.
14 | Transformer | 40kVA, K13, Dry Type, Dyn11, 415V/415V, 50Hz , Delta/Star, Isolation Transformer,Class of Insulation : H, Cu WINDING, 200% Ne Size, with Temp sensor | CSE Power / Magnetic | K13,Cu,Dyn11 |  | 1 | 160000 | 1No.
15 | Transformer | 60kVA, K13, Dry Type, Dyn11, 415V/415V, 50Hz , Delta/Star, Isolation Transformer,Class of Insulation : H, Cu WINDING, 200% Ne Size, with Temp sensor, With Manual Soft Starter | CSE Power / Magnetic | K13,Cu,Dyn11 |  | 1 | 215000 | 1No.
16 | Transformer | 100kVA, K13, Dry Type, Dyn11, 415V/415V, 50Hz , Delta/Star, Isolation Transformer,Class of Insulation : H, Cu WINDING, 200% Ne Size, with Temp sensor, With Manual Soft Starter | CSE Power / Magnetic | K13,Cu,Dyn11 |  | 1 | 265000 | 1No.
17 | Transformer | 150kVA, K13, Dry Type, Dyn11, 415V/415V, 50Hz , Delta/Star, Isolation Transformer,Class of Insulation : H, Cu WINDING, 200% Ne Size, with Temp sensor, With Manual Soft Starter | CSE Power / Magnetic | K13,Cu,Dyn11 |  | 1 | 325000 | 1No.
18 | Transformer | 200kVA, K13, Dry Type, Dyn11, 415V/415V, 50Hz , Delta/Star, Isolation Transformer,Class of Insulation : H, Cu WINDING, 200% Ne Size, with Temp sensor, With Manual Soft Starter | CSE Power / Magnetic | K13,Cu,Dyn11 |  | 1 | 475000 | 1No.
19 | Transformer | 250kVA, K13, Dry Type, Dyn11, 415V/415V, 50Hz , Delta/Star, Isolation Transformer,Class of Insulation : H, Cu WINDING, 200% Ne Size, with Temp sensor, With Manual Soft Starter | CSE Power / Magnetic | K13,Cu,Dyn11 |  | 1 | 490000 | 1No.
20 | Transformer | 300kVA, K13, Dry Type, Dyn11, 415V/415V, 50Hz , Delta/Star, Isolation Transformer,Class of Insulation : H, Cu WINDING, 200% Ne Size, with Temp sensor, With Manual Soft Starter | CSE Power / Magnetic | K13,Cu,Dyn11 |  | 1 | 510000 | 1No.
21 | Transformer | 350kVA, K13, Dry Type, Dyn11, 415V/415V, 50Hz , Delta/Star, Isolation Transformer,Class of Insulation : H, Cu WINDING, 200% Ne Size, with Temp sensor, With Manual Soft Starter | CSE Power / Magnetic | K13,Cu,Dyn11 |  | 1 | 635000 | 1No.
22 | Transformer | 400kVA, K13, Dry Type, Dyn11, 415V/415V, 50Hz , Delta/Star, Isolation Transformer,Class of Insulation : H, Cu WINDING, 200% Ne Size, with Temp sensor, With Manual Soft Starter | CSE Power / Magnetic | K13,Cu,Dyn11 |  | 1 | 740000 | 1No.
23 | Transformer | 450kVA, K13, Dry Type, Dyn11, 415V/415V, 50Hz , Delta/Star, Isolation Transformer,Class of Insulation : H, Cu WINDING, 200% Ne Size, with Temp sensor, With Manual Soft Starter | CSE Power / Magnetic | K13,Cu,Dyn11 |  | 1 | 775000 | 1No.
24 | Transformer | 500kVA, K13, Dry Type, Dyn11, 415V/415V, 50Hz , Delta/Star, Isolation Transformer,Class of Insulation : H, Cu WINDING, 200% Ne Size, with Temp sensor, With Manual Soft Starter | CSE Power / Magnetic | K13,Cu,Dyn11 |  | 1 | 970000 | 1No.
25 | Transformer | 40kVA, K13, Dry Type, Dyn11, 415V/415V, 50Hz , Delta/Star, Isolation Transformer,Class of Insulation : H, Al. WINDING, 200% Ne Size, with Temp sensor | CSE Power / Magnetic | K13,Al.,Dyn11 |  | 1 | 156000 | 1No.
26 | Transformer | 125kVA, K13, Dry Type, Dyn11, 415V/415V, 50Hz , Delta/Star, Isolation Transformer,Class of Insulation : H, Al. WINDING, 200% Ne Size, with Temp sensor, With Manual Soft Starter | CSE Power / Magnetic | K13,Al.,Dyn11 |  | 1 | 198000 | 1No.
27 | Transformer | 200kVA, K13, Dry Type, Dyn11, 415V/415V, 50Hz , Delta/Star, Isolation Transformer,Class of Insulation : H, Al. WINDING, 200% Ne Size, with Temp sensor, With Manual Soft Starter | CSE Power / Magnetic | K13,Al.,Dyn11 |  | 1 | 265000 | 1No.
28 | Transformer | 250kVA, K13, Dry Type, Dyn11, 415V/415V, 50Hz , Delta/Star, Isolation Transformer,Class of Insulation : H, Al. WINDING, 200% Ne Size, with Temp sensor, With Manual Soft Starter | CSE Power / Magnetic | K13,Al.,Dyn11 |  | 1 | 298000 | 1No.
29 | Transformer | 300kVA, K13, Dry Type, Dyn11, 415V/415V, 50Hz , Delta/Star, Isolation Transformer,Class of Insulation : H, Al. WINDING, 200% Ne Size, with Temp sensor, With Manual Soft Starter | CSE Power / Magnetic | K13,Al.,Dyn11 |  | 1 | 402000 | 1No.
30 | Transformer | 350kVA, K13, Dry Type, Dyn11, 415V/415V, 50Hz , Delta/Star, Isolation Transformer,Class of Insulation : H, Al. WINDING, 200% Ne Size, with Temp sensor, With Manual Soft Starter | CSE Power / Magnetic | K13,Al.,Dyn11 |  | 1 | 481000 | 1No.
31 | Transformer | 400kVA, K13, Dry Type, Dyn11, 415V/415V, 50Hz , Delta/Star, Isolation Transformer,Class of Insulation : H, Al. WINDING, 200% Ne Size, with Temp sensor, With Manual Soft Starter | CSE Power / Magnetic | K13,Al.,Dyn11 |  | 1 | 545000 | 1No.
32 | Transformer | 100kVA, K4, Dry Type, Dzn0, 415V/415V, 50Hz , Delta/Star Zig Zag, Isolation Transformer,Class of Insulation : H, Cu. WINDING, 200% Ne Size, with Temp sensor, With Manual Soft Starter | CSE Power / Magnetic | K4,Cu.,Dzn0 |  | 1 | 245000 | 1No.
33 | Transformer | 200kVA, K4, Dry Type, Dzn0, 415V/415V, 50Hz , Delta/Star Zig Zag, Isolation Transformer,Class of Insulation : H, Cu. WINDING, 200% Ne Size, with Temp sensor, With Manual Soft Starter | CSE Power / Magnetic | K4,Cu.,Dzn0 |  | 1 | 410000 | 1No.
34 | Transformer | 250kVA, K4, Dry Type, Dzn0, 415V/415V, 50Hz , Delta/Star Zig Zag, Isolation Transformer,Class of Insulation : H, Cu. WINDING, 200% Ne Size, with Temp sensor, With Manual Soft Starter | CSE Power / Magnetic | K4,Cu.,Dzn0 |  | 1 | 430000 | 1No.
35 | Transformer | 300kVA, K4, Dry Type, Dzn0, 415V/415V, 50Hz ,Delta/Star Zig Zag, Isolation Transformer,Class of Insulation : H, Cu. WINDING, 200% Ne Size, with Temp sensor, With Manual Soft Starter | CSE Power / Magnetic | K4,Cu.,Dzn0 |  | 1 | 475000 | 1No.
36 | Transformer | 350kVA, K4, Dry Type, Dzn0, 415V/415V, 50Hz , Delta/Star Zig Zag, Isolation Transformer,Class of Insulation : H, Cu. WINDING, 200% Ne Size, with Temp sensor, With Manual Soft Starter | CSE Power / Magnetic | K4,Cu.,Dzn0 |  | 1 | 595000 | 1No.
37 | Transformer | 400kVA, K4, Dry Type, Dzn0, 415V/415V, 50Hz , Delta/Star Zig Zag, Isolation Transformer,Class of Insulation : H, Cu. WINDING, 200% Ne Size, with Temp sensor, With Manual Soft Starter | CSE Power / Magnetic | K4,Cu.,Dzn0 |  | 1 | 635000 | 1No.
38 | Transformer | 100kVA, K13, Dry Type, Dzn0, 415V/415V, 50Hz , Delta/Star Zig Zag, Isolation Transformer,Class of Insulation : H, Cu. WINDING, 200% Ne Size, with Temp sensor, With Manual Soft Starter | CSE Power / Magnetic | K13,Cu.,Dzn0 |  | 1 | 265000 | 1No.
39 | Transformer | 200kVA, K13, Dry Type, Dzn0, 415V/415V, 50Hz , Delta/Star Zig Zag, Isolation Transformer,Class of Insulation : H, Cu. WINDING, 200% Ne Size, with Temp sensor, With Manual Soft Starter | CSE Power / Magnetic | K13,Cu.,Dzn0 |  | 1 | 435000 | 1No.
40 | Transformer | 250kVA, K13, Dry Type, Dzn0, 415V/415V, 50Hz , Delta/Star Zig Zag, Isolation Transformer,Class of Insulation : H, Cu. WINDING, 200% Ne Size, with Temp sensor, With Manual Soft Starter | CSE Power / Magnetic | K13,Cu.,Dzn0 |  | 1 | 475000 | 1No.
41 | Transformer | 300kVA, K13, Dry Type, Dzn0, 415V/415V, 50Hz , Delta/Star Zig Zag, Isolation Transformer,Class of Insulation : H, Cu. WINDING, 200% Ne Size, with Temp sensor, With Manual Soft Starter | CSE Power / Magnetic | K13,Cu.,Dzn0 |  | 1 | 495000 | 1No.
42 | Transformer | 350kVA, K13, Dry Type, Dzn0, 415V/415V, 50Hz , Delta/Star Zig Zag, Isolation Transformer,Class of Insulation : H, Cu. WINDING, 200% Ne Size, with Temp sensor, With Manual Soft Starter | CSE Power / Magnetic | K13,Cu.,Dzn0 |  | 1 | 645000 | 1No.
43 | Transformer | 400kVA, K13, Dry Type, Dzn0, 415V/415V, 50Hz , Delta/Star Zig Zag, Isolation Transformer,Class of Insulation : H, Cu. WINDING, 200% Ne Size, with Temp sensor, With Manual Soft Starter | CSE Power / Magnetic | K13,Cu.,Dzn0 |  | 1 | 715000 | 1No.
Bypass Switch Rating
1 |  | Bypass Switch, 4P 100A | HPL/Socomec |  |  | 1 | 3500 | 1No.
2 |  | Bypass Switch, 4P 200A | HPL/Socomec |  |  | 1 | 6500 | 1No.
3 |  | Bypass Switch, 4P 250A | HPL/Socomec |  |  | 1 | 11000 | 1No.
4 |  | Bypass Switch, 4P 315A | HPL/Socomec |  |  | 1 | 11500 | 1No.
5 |  | Bypass Switch, 4P 400A | HPL/Socomec |  |  | 1 | 16000 | 1No.
6 |  | Bypass Switch, 4P 630A | HPL/Socomec |  |  | 1 | 18000 | 1No.
7 |  | Bypass Switch, 4P 800A | HPL/Socomec |  |  | 1 | 24000 | 1No.
Easypact CVS MCCB
1 | MCCB | Easypact CVS 40A, 3P MCCB, 25kA with TM based O/L & S/C release | Schneider | Easypact CVS | LV510303 | 1 | 4000 | 1 to 10 Nos.
2 | MCCB | Easypact CVS 100A, 3P MCCB, 25kA with TM based O/L & S/C release | Schneider | Easypact CVS | LV510307 | 1 | 4000 | 1 to 10 Nos.
3 | MCCB | Easypact CVS 160A, 3P MCCB, 25kA with TM based O/L & S/C release | Schneider | Easypact CVS | LV516303 | 1 | 7500 | 1 to 10 Nos.
4 | MCCB | Easypact CVS 200A, 3P MCCB, 25kA with TM based O/L & S/C release | Schneider | Easypact CVS | LV525302 | 1 | 10000 | 1 to 10 Nos.
5 | MCCB | Easypact CVS 250A, 3P MCCB, 25kA with TM based O/L & S/C release | Schneider | Easypact CVS | LV525303 | 1 | 11500 | 1 to 10 Nos.
6 | MCCB | Easypact CVS 40A, 4P MCCB, 25kA with TM based O/L & S/C release | Schneider | Easypact CVS | LV510313 | 1 | 5500 | 1 to 10 Nos.
7 | MCCB | Easypact CVS 100A, 4P MCCB, 25kA with TM based O/L & S/C release | Schneider | Easypact CVS | LV510317 | 1 | 5500 | 1 to 10 Nos.
8 | MCCB | Easypact CVS 160A, 4P MCCB, 25kA with TM based O/L & S/C release | Schneider | Easypact CVS | LV516313 | 1 | 9000 | 1 to 10 Nos.
9 | MCCB | Easypact CVS 200A, 4P MCCB, 25kA with TM based O/L & S/C release | Schneider | Easypact CVS | LV525312 | 1 | 12500 | 1 to 10 Nos.
10 | MCCB | Easypact CVS 250A, 4P MCCB, 25kA with TM based O/L & S/C release | Schneider | Easypact CVS | LV525313 | 1 | 14000 | 1 to 10 Nos.
11 | MCCB | Easypact CVS 100A, 3P MCCB, 25kA with MP based O/L & S/C release | Schneider | Easypact CVS | LV510551 | 1 | 10000 | 1 to 10 Nos.
12 | MCCB | Easypact CVS 160A, 3P MCCB, 25kA with MP based O/L & S/C release | Schneider | Easypact CVS | LV516505 | 1 | 13000 | 1 to 10 Nos.
13 | MCCB | Easypact CVS 250A, 3P MCCB, 25kA with MP based O/L & S/C release | Schneider | Easypact CVS | LV525505 | 1 | 17000 | 1 to 10 Nos.
14 | MCCB | Easypact CVS 100A, 4P MCCB, 25kA with MP based O/L & S/C release | Schneider | Easypact CVS | LV510581 | 1 | 13000 | 1 to 10 Nos.
15 | MCCB | Easypact CVS 160A, 4P MCCB, 25kA with MP based O/L & S/C release | Schneider | Easypact CVS | LV516508 | 1 | 16000 | 1 to 10 Nos.
16 | MCCB | Easypact CVS 250A, 4P MCCB, 25kA with MP based O/L & S/C release | Schneider | Easypact CVS | LV525508 | 1 | 22000 | 1 to 10 Nos.
17 | MCCB | Easypact CVS 400A, 3P MCCB, 36kA with TM based O/L & S/C release | Schneider | Easypact CVS | LV540306 | 1 | 16000 | 1 to 10 Nos.
18 | MCCB | Easypact CVS 630A, 3P MCCB, 36kA with TM based O/L & S/C release | Schneider | Easypact CVS | LV563307 | 1 | 21000 | 1 to 10 Nos.
19 | MCCB | Easypact CVS 400A, 4P MCCB, 36kA with TM based O/L & S/C release | Schneider | Easypact CVS | LV540309 | 1 | 20000 | 1 to 10 Nos.
20 | MCCB | Easypact CVS 630A, 4P MCCB, 36kA with TM based O/L & S/C release | Schneider | Easypact CVS | LV563310 | 1 | 27000 | 1 to 10 Nos.
21 | MCCB | Easypact CVS 400A, 3P MCCB, 36kA with MP based O/L & S/C release | Schneider | Easypact CVS | LV540505 | 1 | 19000 | 1 to 10 Nos.
22 | MCCB | Easypact CVS 630A, 3P MCCB, 36kA with MP based O/L & S/C release | Schneider | Easypact CVS | LV563505 | 1 | 21000 | 1 to 10 Nos.
23 | MCCB | Easypact CVS 400A, 4P MCCB, 36kA with MP based O/L & S/C release | Schneider | Easypact CVS | LV540506 | 1 | 25000 | 1 to 10 Nos.
24 | MCCB | Easypact CVS 630A, 4P MCCB, 36kA with MP based O/L & S/C release | Schneider | Easypact CVS | LV563506 | 1 | 29000 | 1 to 10 Nos.
25 | MCCB | Easypact CVS 400A, 3P MCCB, 50kA with MP based O/L & S/C release | Schneider | Easypact CVS | LV540510 | 1 | 22000 | 1 to 10 Nos.
26 | MCCB | Easypact CVS 630A, 3P MCCB, 50kA with MP based O/L & S/C release | Schneider | Easypact CVS | LV563510 | 1 | 23000 | 1 to 10 Nos.
27 | MCCB | Easypact CVS 400A, 4P MCCB, 50kA with MP based O/L & S/C release | Schneider | Easypact CVS | LV540511 | 1 | 28000 | 1 to 10 Nos.
28 | MCCB | Easypact CVS 630A, 4P MCCB, 50kA with MP based O/L & S/C release | Schneider | Easypact CVS | LV563511 | 1 | 31000 | 1 to 10 Nos.
29 | MCCB | Easypact CVS 400A, 3P MCCB, 36kA with MP based LSIG release | Schneider | Easypact CVS | LV540620 | 1 | 27000 | 1 to 10 Nos.
30 | MCCB | Easypact CVS 630A, 3P MCCB, 36kA with MP based LSIG release | Schneider | Easypact CVS | LV563620 | 1 | 30000 | 1 to 10 Nos.
31 | MCCB | Easypact CVS 400A, 4P MCCB, 36kA with MP based LSIG release | Schneider | Easypact CVS | LV540630 | 1 | 31000 | 1 to 10 Nos.
32 | MCCB | Easypact CVS 630A, 4P MCCB, 36kA with MP based LSIG release | Schneider | Easypact CVS | LV563630 | 1 | 36000 | 1 to 10 Nos.
33 | MCCB | Easypact CVS 400A, 3P MCCB, 50kA with MP based LSIG release | Schneider | Easypact CVS | LV540640 | 1 | 28000 | 1 to 10 Nos.
34 | MCCB | Easypact CVS 630A, 3P MCCB, 50kA with MP based LSIG release | Schneider | Easypact CVS | LV563640 | 1 | 31000 | 1 to 10 Nos.
35 | MCCB | Easypact CVS 400A, 4P MCCB, 50kA with MP based LSIG release | Schneider | Easypact CVS | LV540650 | 1 | 34000 | 1 to 10 Nos.
36 | MCCB | Easypact CVS 630A, 4P MCCB, 50kA with MP based LSIG release | Schneider | Easypact CVS | LV563650 | 1 | 41000 | 1 to 10 Nos.
Common Accessories for Easypact CVS / NSX MCCB
1 |  | 1C/O Aux Contact, OF | Schneider | Easypact CVS | 540-0274 | 1 | 250 | 1 to 10 Nos.
2 |  | Spreaders (Set of 3) 3P for 40 to 250A | Schneider | Easypact CVS | LV431563 | 1 | 1000 | 1 to 10 Nos.
3 |  | Spreaders (Set of 4) 4P for 40 to 250A | Schneider | Easypact CVS | LV431564 | 1 | 1000 | 1 to 10 Nos.
4 |  | Spreaders (Set of 3) 3P for 400/630A | Schneider | Easypact CVS | 32492 | 1 | 1000 | 1 to 10 Nos.
5 |  | Spreaders (Set of 4) 4P for 400/630A | Schneider | Easypact CVS | 32493 | 1 | 1000 | 1 to 10 Nos.
6 |  | Phase Barrier (Set of 6) | Schneider | Easypact CVS | LV432570 | 1 | 600 | 1 to 10 Nos.
7 |  | Shunt trip release 240V AC | Schneider | Easypact CVS | LV429387 | 1 | 1000 | 1 to 10 Nos.
8 |  | Direct Rotary handle for 40 to 250A | Schneider | Easypact CVS | LV429337 | 1 | 1000 | 1 to 10 Nos.
9 |  | Direct Rotary handle for 400/630A | Schneider | Easypact CVS | LV432597 | 1 | 1000 | 1 to 10 Nos.
Compact NSX MCCB
1 | MCCB | Compact NSX 40A, 3P MCCB, 25kA with TM based O/L & S/C release | Schneider | Compact NSX | C10B3TM040 | 1 | 6200 | 1 to 10 Nos.
2 | MCCB | Compact NSX 100A, 3P MCCB, 25kA with TM based O/L & S/C release | Schneider | Compact NSX | C10B3TM100 | 1 | 6200 | 1 to 10 Nos.
3 | MCCB | Compact NSX 160A, 3P MCCB, 25kA with TM based O/L & S/C release | Schneider | Compact NSX | C16B3TM160 | 1 | 11000 | 1 to 10 Nos.
4 | MCCB | Compact NSX 200A, 3P MCCB, 25kA with TM based O/L & S/C release | Schneider | Compact NSX | C25B3TM200 | 1 | 16000 | 1 to 10 Nos.
5 | MCCB | Compact NSX 250A, 3P MCCB, 25kA with TM based O/L & S/C release | Schneider | Compact NSX | C25B3TM250 | 1 | 17000 | 1 to 10 Nos.
6 | MCCB | Compact NSX 40A, 4P MCCB, 25kA with TM based O/L & S/C release | Schneider | Compact NSX | C10B6TM040 | 1 | 8900 | 1 to 10 Nos.
7 | MCCB | Compact NSX 100A, 4P MCCB, 25kA with TM based O/L & S/C release | Schneider | Compact NSX | C10B6TM100 | 1 | 8900 | 1 to 10 Nos.
8 | MCCB | Compact NSX 160A, 4P MCCB, 25kA with TM based O/L & S/C release | Schneider | Compact NSX | C16B6TM160 | 1 | 14000 | 1 to 10 Nos.
9 | MCCB | Compact NSX 200A, 4P MCCB, 25kA with TM based O/L & S/C release | Schneider | Compact NSX | C25B6TM200 | 1 | 18000 | 1 to 10 Nos.
10 | MCCB | Compact NSX 250A, 4P MCCB, 25kA with TM based O/L & S/C release | Schneider | Compact NSX | C25B6TM250 | 1 | 20000 | 1 to 10 Nos.
11 | MCCB | Compact NSX 100A, 3P MCCB, 25kA with MP based O/L & S/C release | Schneider | Compact NSX | C10B32D100 | 1 | 11000 | 1 to 10 Nos.
12 | MCCB | Compact NSX 160A, 3P MCCB, 25kA with MP based O/L & S/C release | Schneider | Compact NSX | C16B32D160 | 1 | 14000 | 1 to 10 Nos.
13 | MCCB | Compact NSX 250A, 3P MCCB, 25kA with MP based O/L & S/C release | Schneider | Compact NSX | C25B32D250 | 1 | 18500 | 1 to 10 Nos.
14 | MCCB | Compact NSX 100A, 4P MCCB, 25kA with MP based O/L & S/C release | Schneider | Compact NSX | C10B42D100 | 1 | 14000 | 1 to 10 Nos.
15 | MCCB | Compact NSX 160A, 4P MCCB, 25kA with MP based O/L & S/C release | Schneider | Compact NSX | C16B42D160 | 1 | 18000 | 1 to 10 Nos.
16 | MCCB | Compact NSX 250A, 4P MCCB, 25kA with MP based O/L & S/C release | Schneider | Compact NSX | C25B42D250 | 1 | 23000 | 1 to 10 Nos.
17 | MCCB | Compact NSX 400A, 3P MCCB, 36kA with MP based O/L & S/C release | Schneider | Compact NSX | C40F32D400 | 1 | 27000 | 1 to 10 Nos.
18 | MCCB | Compact NSX 630A, 3P MCCB, 36kA with MP based O/L & S/C release | Schneider | Compact NSX | C63F32D630 | 1 | 29000 | 1 to 10 Nos.
19 | MCCB | Compact NSX 400A, 4P MCCB, 36kA with MP based O/L & S/C release | Schneider | Compact NSX | C40F42D400 | 1 | 31000 | 1 to 10 Nos.
20 | MCCB | Compact NSX 630A, 4P MCCB, 36kA with MP based O/L & S/C release | Schneider | Compact NSX | C63F42D630 | 1 | 37000 | 1 to 10 Nos.
21 | MCCB | Compact NSX 400A, 3P MCCB, 50kA with MP based O/L & S/C release | Schneider | Compact NSX | C40N32D400 | 1 | 28000 | 1 to 10 Nos.
22 | MCCB | Compact NSX 630A, 3P MCCB, 50kA with MP based O/L & S/C release | Schneider | Compact NSX | C63N32D630 | 1 | 29000 | 1 to 10 Nos.
23 | MCCB | Compact NSX 400A, 4P MCCB, 50kA with MP based O/L & S/C release | Schneider | Compact NSX | C40N42D400 | 1 | 36000 | 1 to 10 Nos.
24 | MCCB | Compact NSX 630A, 4P MCCB, 50kA with MP based O/L & S/C release | Schneider | Compact NSX | C63N42D630 | 1 | 38000 | 1 to 10 Nos.
25 | MCCB | Compact NSX 400A, 3P MCCB, 36kA with MP based LSIG release | Schneider | Compact NSX | C40F36E400 | 1 | 28000 | 1 to 10 Nos.
26 | MCCB | Compact NSX 630A, 3P MCCB, 36kA with MP based LSIG release | Schneider | Compact NSX | C63F36E630 | 1 | 32000 | 1 to 10 Nos.
27 | MCCB | Compact NSX 400A, 4P MCCB, 36kA with MP based LSIG release | Schneider | Compact NSX | C40F46E400 | 1 | 31000 | 1 to 10 Nos.
28 | MCCB | Compact NSX 630A, 4P MCCB, 36kA with MP based LSIG release | Schneider | Compact NSX | C63F46E630 | 1 | 37000 | 1 to 10 Nos.
29 | MCCB | Compact NSX 400A, 3P MCCB, 50kA with MP based LSIG release | Schneider | Compact NSX | C40N36E400 | 1 | 28000 | 1 to 10 Nos.
30 | MCCB | Compact NSX 630A, 3P MCCB, 50kA with MP based LSIG release | Schneider | Compact NSX | C63N36E630 | 1 | 32000 | 1 to 10 Nos.
31 | MCCB | Compact NSX 400A, 4P MCCB, 50kA with MP based LSIG release | Schneider | Compact NSX | C40N46E400 | 1 | 35000 | 1 to 10 Nos.
32 | MCCB | Compact NSX 630A, 4P MCCB, 50kA with MP based LSIG release | Schneider | Compact NSX | C63N46E630 | 1 | 40000 | 1 to 10 Nos.
Compact NS MCCB
33 | MCCB | Compact NS 800A, 4P MCCB, 50kA with MP based O/L & S/C release & direct handle | Schneider | Compact NS | INA_4P33469D | 1 | 50000 | 1 to 10 Nos.
34 |  | 1C/O Aux Contact, OF | Schneider | Compact NS | 540-0274 | 1 | 250 | 1 to 10 Nos.
35 |  | Spreaders (Set of 4) 4P for 800A | Schneider | Compact NS | 33623 | 1 | 6000 | 1 to 10 Nos.
36 | MCCB | Compact NS 800A, 3P MCCB, 50kA with MP based O/L & S/C release & direct rotary handle. | Schneider | Compact NS | INA_3P33466D | 1 | 40000 | 1 to 10 Nos.
37 |  | 1C/O Aux Contact, OF | Schneider | Compact NS | 540-0274 | 1 | 250 | 1 to 10 Nos.
38 |  | Spreaders (Set of 3) 3P for 800A | Schneider | Compact NS | 33622 | 1 | 5000 | 1 to 10 Nos.
Metering
1 | MFM | EM6400NG Meter with RS485 Port | Schneider | EM6400NG | EM6400NG | 1 | 5000 | 1 to 10 Nos.
2 | MFM | PM5320 Meter with RS485 Port | Schneider | PM5320 | PM5320 | 1 | 15000 | 1 to 10 Nos.
3 | MFM | PM5560 Meter with RS485 Port | Schneider | PM5560 | PM5560 | 1 | 15000 | 1 to 10 Nos.
4 | MFM | PM8240 Meter with RS485 Port | Schneider | PM8240 | PM8240 | 1 | 50000 | 1 to 10 Nos.
Current Transformer
1 | CT | CT 50/5A, CL:0.5, 5VA | Salzer | salzer |  | 1 | 1000 | 1 to 10 Nos.
2 | CT | CT 60/5A, CL:0.5, 5VA | Salzer | salzer |  | 1 | 1000 | 1 to 10 Nos.
3 | CT | CT 75/5A, CL:0.5, 5VA | Salzer | salzer |  | 1 | 1000 | 1 to 10 Nos.
4 | CT | CT 100/5A, CL:0.5, 5VA | Salzer | salzer |  | 1 | 1000 | 1 to 10 Nos.
5 | CT | CT 125/5A, CL:0.5, 5VA | Salzer | salzer |  | 1 | 1000 | 1 to 10 Nos.
6 | CT | CT 150/5A, CL:0.5, 5VA | Salzer | salzer |  | 1 | 1000 | 1 to 10 Nos.
7 | CT | CT 200/5A, CL:0.5, 5VA | Salzer | salzer |  | 1 | 1000 | 1 to 10 Nos.
8 | CT | CT 250/5A, CL:0.5, 5VA | Salzer | salzer |  | 1 | 1000 | 1 to 10 Nos.
9 | CT | CT 300/5A, CL:0.5, 5VA | Salzer | salzer |  | 1 | 1000 | 1 to 10 Nos.
10 | CT | CT 400/5A, CL:0.5, 5VA | Salzer | salzer |  | 1 | 1000 | 1 to 10 Nos.
11 | CT | CT 600/5A, CL:0.5, 5VA | Salzer | salzer |  | 1 | 1000 | 1 to 10 Nos.
12 | CT | CT 800/5A, CL:0.5, 5VA | Salzer | salzer |  | 1 | 1000 | 1 to 10 Nos.
Indication lamps
1 | LAMPS | 230V AC R, Y, B -Indicator | Technic | Harmony |  | 3 | 300 | 3Nos.
2 | LAMPS | 230V AC ON,OFF,TRIP -Indicator | Technic | Harmony |  | 3 | 300 | 1 to 12 Nos.
Control MCB
1 | MCB | 6A, 3P, C Curve, Active9 | Schneider | A9N3P06C | A9N3P06C | 1 | 300 | 1 to 10 Nos.
2 | MCB | 6A, 2P, C Curve, Active9 | Schneider | A9N2P06C | A9N2P06C | 1 | 300 | 1 to 10 Nos.
3 | MCB | 6A, 1P, C Curve, Active9 | Schneider | A9N1P06C | A9N1P06C | 1 | 300 | 1 to 10 Nos.
Surge Protection
1 | SPD | 20 kA surge suppressor (Type-2) with buitin MCB. | Schneider | Quick PRD40r | A9L16297 | 1 | 9000 | 1No.
2 | SPD | 40 kA surge suppressor (Type-2) with buitin MCB. | Schneider | Quick PRD40r | A9L16294 | 1 | 12000 | 1No.
3 | SPD | 65 kA surge suppressor (Type-2). | Schneider | iPRD65r | A9L65601 | 1 | 18000 | 1No.
Outgoing MCB's
1 | MCB | 16A, 1P, D Curve, Active9 | Schneider | A9N1P16D | A9N1P16D | 1 | 250 | 1 to 99 Nos.
2 | MCB | 16A, 2P, D Curve, Active9 | Schneider | A9N2P16D | A9N2P16D | 1 | 250 | 1 to 99 Nos.
3 | MCB | 16A, 3P, D Curve, Active9 | Schneider | A9N3P16D | A9N3P16D | 1 | 400 | 1 to 99 Nos.
4 | MCB | 16A, 4P, D Curve, Active9 | Schneider | A9N4P16D | A9N4P16D | 1 | 400 | 1 to 99 Nos.
5 | MCB | 20A, 1P, D Curve, Active9 | Schneider | A9N1P20D | A9N1P20D | 1 | 250 | 1 to 99 Nos.
6 | MCB | 20A, 2P, D Curve, Active9 | Schneider | A9N2P20D | A9N2P20D | 1 | 250 | 1 to 99 Nos.
7 | MCB | 20A, 3P, D Curve, Active9 | Schneider | A9N3P20D | A9N3P20D | 1 | 400 | 1 to 99 Nos.
8 | MCB | 20A, 4P, D Curve, Active9 | Schneider | A9N4P20D | A9N4P20D | 1 | 400 | 1 to 99 Nos.
9 | MCB | 32A, 1P, D Curve, Active9 | Schneider | A9N1P32D | A9N1P32D | 1 | 250 | 1 to 99 Nos.
10 | MCB | 32A, 2P, D Curve, Active9 | Schneider | A9N2P32D | A9N2P32D | 1 | 250 | 1 to 99 Nos.
11 | MCB | 32A, 3P, D Curve, Active9 | Schneider | A9N3P32D | A9N3P32D | 1 | 400 | 1 to 99 Nos.
12 | MCB | 32A, 4P, D Curve, Active9 | Schneider | A9N4P32D | A9N4P32D | 1 | 400 | 1 to 99 Nos.
13 | MCB | 40A, 1P, D Curve, Active9 | Schneider | A9N1P40D | A9N1P40D | 1 | 250 | 1 to 99 Nos.
14 | MCB | 40A, 2P, D Curve, Active9 | Schneider | A9N2P40D | A9N2P40D | 1 | 250 | 1 to 99 Nos.
15 | MCB | 40A, 3P, D Curve, Active9 | Schneider | A9N3P40D | A9N3P40D | 1 | 400 | 1 to 99 Nos.
16 | MCB | 40A, 4P, D Curve, Active9 | Schneider | A9N4P40D | A9N4P40D | 1 | 400 | 1 to 99 Nos.
17 | MCB | 63A, 1P, D Curve, Active9 | Schneider | A9N1P63D | A9N1P63D | 1 | 250 | 1 to 99 Nos.
18 | MCB | 63A, 2P, D Curve, Active9 | Schneider | A9N2P63D | A9N2P63D | 1 | 250 | 1 to 99 Nos.
19 | MCB | 63A, 3P, D Curve, Active9 | Schneider | A9N3P63D | A9N3P63D | 1 | 400 | 1 to 99 Nos.
20 | MCB | 63A, 4P, D Curve, Active9 | Schneider | A9N4P63D | A9N4P63D | 1 | 400 | 1 to 99 Nos.
HMI
1 | HMI | HMI for BCPM monitoring | Schneider |  | HMISCU8A5 | 1 | 25000 | 1 No.
BCPMA monitoring with TCP/IP
1 | BCPMA | BCPMA 84 Channel , 0.5 Accuracy | Schneider |  | 391-0083 | 1 | 45000 | 1 to 3 Nos.
2 | BCPMA | BCPMA 42 Channel , 0.5 Accuracy | Schneider |  | 391-0086 | 1 | 40000 | 1 to 3 Nos.
BCPME monitoring with BACnet IP
1 | BCPME | BCPME 84 Channel , 0.5 Accuracy, BACnet IP | Schneider |  | BCPME084S | 1 | 57000 | 1 to 3 Nos.
2 | BCPME | BCPME 42 Channel , 0.5 Accuracy, BACnet IP | Schneider |  | BCPME042S | 1 | 52000 | 1 to 3 Nos.
Exhaust Fan
1 | Cooling Fan | 6 Inch Cooling Fan & Control Cables+ MCB | Reputed |  |  | 1 | 1200 | 1 to 15 Nos.
2 | Cooling Fan | 6 Inch Cooling Fan & Control Cables+ MCB (Fan Fault PCBA Qty: 1No.) | Reputed |  |  | 1 | 1500 | 1 to 15 Nos.
PDU Cubicle
1 | FRAME | Enclosure 600mm (W) x 2000mm (H) x 600 mm (D) Refer Cubical Specification; IP20 + Packaging + RAL 7021/RAL 7036 + Copper Busbar 36kA +Power Cables + AL GP | SEPSL | CRCA |  | 1 | 145000 | 1 No.
2 | FRAME | Enclosure 800mm (W) x 2000mm (H) x 800 mm (D) Refer Cubical Specification; IP20 + Packaging + RAL 7021/RAL 7036 + Copper Busbar 36kA +Power Cables + AL GP | SEPSL | CRCA |  | 1 | 155000 | 1 No.
3 | FRAME | Enclosure 1000mm (W) x 2000mm (H) x 900 mm (D) Refer Cubical Specification; IP20 + Packaging + RAL 7021/RAL 7036 + Copper Busbar 36kA +Power Cables + AL GP | SEPSL | CRCA |  | 1 | 165000 | 1 No.
4 | FRAME | Enclosure 1200mm (W) x 2000mm (H) x 1000 mm (D) Refer Cubical Specification; IP20 + Packaging + RAL 7021/RAL 7036 + Copper Busbar 36kA +Power Cables + AL GP | SEPSL | CRCA |  | 1 | 170000 | 1 No.
5 | FRAME | Enclosure 1600mm (W) x 2000mm (H) x 1100 mm (D) Refer Cubical Specification; IP20 + Packaging + RAL 7021/RAL 7036 + Copper Busbar 36kA +Power Cables + AL GP | SEPSL | CRCA |  | 1 | 185000 | 1 No.
6 |  | Labour & Overhead Cost -PDU | [5 empty] | 3 to 7 %
Lead Time : 14‐16 Weeks from the date of IO/drawing approval on B1F

## MCCB rating mapping
Sl.No. | Rating of PDU | MCCB rating | Remarks
1 | 20kVA | 40A | a) If we select 'Yes' for transformer, then primary [Q1] and secondary MCCB [Q2] to be reflected based on PDU rating as per this table. b) If we select 'No' for transformer, then Incomer MCCB [Q1] to be reflected based on PDU rating as per this table.
2 | 40kVA | 100A
3 | 60kVA | 100A
4 | 100kVA | 160A
5 | 150kVA | 250A
6 | 200kVA | 320A
7 | 250kVA | 400A
8 | 300kVA | 630A
9 | 350kVA | 630A
10 | 400kVA | 630A
11 | 450kVA | 800A
12 | 500kVA | 800A