## For Checklist
PMM Rating (kVA) | Size | 20kVA
40kVA
60kVA
100kVA
150kVA
200kVA
250kVA
300kVA
350kVA
400kVA
450kVA
500kVA
Isolation Transformer options
Isolation Transformer |  | Isolation Transformer ˅ |  | Constant
Isolation Transformer |  | Dry type ˅ |  | Constant
Isolation Transformer | No | Yes ˅ |  | Step-1
20kVA
40kVA
60kVA
100kVA
150kVA
200kVA
250kVA
300kVA
350kVA
400kVA
450kVA
500kVA
Isolation Transformer K Rating |  | K1 ˅
|  | K4 |  | Step-2
K9
K13
K20
Isolation Transformer Vector Group |  | Dyn11 ˅ |  | Step-3
Dzn0
Isolation Transformer Voltage |  | Voltage: 415/415V, 50Hz ˅ |  | Step-4
Voltage: 400/400V, 50Hz
Voltage: 380/380V, 50Hz
Isolation Transformer Configuration |  | Delta/Star ˅ |  | Step-5
Delta Star Zig Zag
Isolation Transformer Class of Insulation |  | H ˅ |  | Step-6
F
Isolation Transformer winding |  | Copper ˅ |  | Step-7
Aluminium
Isolation Transformer Neutral Size |  | 200% Ne Size ˅ |  | Constant
Isolation Transformer Temp. sensor |  | with Temp sensor ˅ |  | Constant
With Manual Soft Starter |  | With Manual Soft Starter ˅ |  | Constant
Isolation Transformer |  | Standard Eff. as 98
Efficiency |  | 98% ˅ |  | Step-8
98.5%
99%
Softstarter | No | Yes ˅
Manual
Semi automatic
Fully Automatic
Bypass Switch options
Isolation Transformer Bypass Switch | No | Yes ˅ |  | Step-10
Bypass switch rating |  | Bypass Switch, 4P 100A
Bypass Switch, 4P 200A
Bypass Switch, 4P 250A
Bypass Switch, 4P 315A
Bypass Switch, 4P 400A
Bypass Switch, 4P 630A
Bypass Switch, 4P 800A
The above Step 1 to 10 related to transformer
Breaker options
Main Input Breaker |  | Thermal Magnetic Release ˅ |  | Step-1
Microprocessor based Release LSI
Microprocessor based Release LSIG
Main Input breaker model |  | Easypact CVS ˅ |  | Step-2
Compact NSX
Compact NS
Main Output Breaker |  | Thermal Magnetic Release ˅ |  | Step-3
Microprocessor based Release LSI
Microprocessor based Release LSIG
Main Input breaker model |  | Easypact CVS ˅ |  | Step-4
Compact NSX
Compact NS
Meters options
Main Input (Primary Side) | No | Yes ˅ |  | Step-5
EM6400NG Meter with RS485 Port
PM5320 Meter with RS485 Port
PM5560 Meter with RS485 Port
PM8240 Meter with RS485 Port
CT options
CT |  | CT 50/5A, CL:0.5, 5VA |  | Step-6
CT 60/5A, CL:0.5, 5VA
CT 75/5A, CL:0.5, 5VA
CT 100/5A, CL:0.5, 5VA
CT 125/5A, CL:0.5, 5VA
CT 150/5A, CL:0.5, 5VA
CT 200/5A, CL:0.5, 5VA
CT 250/5A, CL:0.5, 5VA
CT 300/5A, CL:0.5, 5VA
CT 400/5A, CL:0.5, 5VA
CT 600/5A, CL:0.5, 5VA
CT 800/5A, CL:0.5, 5VA
Indication options
Lamps |  | 230V AC R, Y, B -Indicator ˅ |  | Step-7
230V AC ON,OFF,TRIP -Indicator
Control MCB options
Control MCB |  | 6A, 3P, C Curve, Active9 ˅ |  | Step-8
6A, 2P, C Curve, Active9
6A, 1P, C Curve, Active9
SPD options
SPD |  | 20 kA surge suppressor (Type-2) with buitin MCB. ˅ |  | Step-9
40 kA surge suppressor (Type-2) with buitin MCB.
65 kA surge suppressor (Type-2).
Outgoing MCB options
Outgoings |  | 16A, 1P, D Curve, Active9 |  | Step-10
16A, 2P, D Curve, Active9
16A, 3P, D Curve, Active9
16A, 4P, D Curve, Active9
20A, 1P, D Curve, Active9
20A, 2P, D Curve, Active9
20A, 3P, D Curve, Active9
20A, 4P, D Curve, Active9
32A, 1P, D Curve, Active9
32A, 2P, D Curve, Active9
32A, 3P, D Curve, Active9
32A, 4P, D Curve, Active9
40A, 1P, D Curve, Active9
40A, 2P, D Curve, Active9
40A, 3P, D Curve, Active9
40A, 4P, D Curve, Active9
63A, 1P, D Curve, Active9
63A, 2P, D Curve, Active9
63A, 3P, D Curve, Active9
63A, 4P, D Curve, Active9
Monitoring options
HMI | No | Yes ˅
Default
Branch monitoring |  | BCPMA 84 Channel , 0.5 Accuracy ˅ |  | Step-11
BCPMA 42 Channel , 0.5 Accuracy
Branch monitoring |  | BCPME 84 Channel , 0.5 Accuracy, BACnet IP |  | Step-12
BCPME 42 Channel , 0.5 Accuracy, BACnet IP
Fan options
Fan Failure | No | Yes ˅ |  | Step-13
6 Inch Cooling Fan & Control Cables+ MCB (Fan Fault PCBA Qty: 1No.)
Fan |  | 6 Inch Cooling Fan & Control Cables+ MCB

## Bypass switch mapping
Sl.No. | Rating of PDU | Bypass Switch rating | Remarks
1 | 40kVA | 100A | a) If we select 'Yes' for transformer Bypass, then Bypass switch rating to be reflected based on PDU rating as per this table. b) If we select 'No' for transformer Bypass, then Bypass switch is not required.
2 | 60kVA | 100A
3 | 100kVA | 200A
4 | 150kVA | 250A
5 | 200kVA | 315A
6 | 250kVA | 400A
7 | 300kVA | 630A
8 | 350kVA | 630A
9 | 400kVA | 630A
10 | 450kVA | 800A
11 | 500kVA | 800A